## Pack_optimisation
Cell Name | Shape | Nominal Voltage (V) | Cell Capacity (Ah) | Cell Weight (kg) | Cell Diameter/Cell Length (mm) | Cell height (mm) | Third dimension (mm) | Cell Volume (L) | Max Charging current | Max Discharging current | Cycle life at 1C | Cost/cell | Cell (Wh/kg ) | Cell (Wh/L ) | Series (#) | Pack Voltage (V) | Parallel Theoretical | Parallel (#) | Pack Capacity (Ah) | Cells Total | Energy (KWh) | Pack Weight (kg) | Pack Volume (L) | Wh/kg (pack) (cells + 30%) | Wh/L (pack) (cells + 40%) | Chemistry | Safe current | Max Discharge current | Energy Expected | Expected Voltage | Km Expected | Km Actual
21700 | Cylindrical | 3.7 | 5 | 0.07 | 21 | 70 | 16.4929 | 0.02424 | 1 | 2 | 1000 |  | 264.2857 | 763.2013 | 4 | 14.8 | 89.1892 | 90 | 450 | 360 | 6.66 | 32.76 | 12.22 | 203.3 | 545.01 | NMC | 2.5 | 10 | 6600 | 12 | 200 | 202
CBAK32140 | Cylindrical | 3.2 | 15 | 0.305 | 33.4 | 140.3 | 26.2315 | 0.12292 | 1 | 2 | 2500 |  | 157.377 | 390.4979 | 4 | 12.8 | 34.375 | 35 | 525 | 140 | 6.72 | 55.51 | 24.09 | 121.06 | 278.95 | LFP | 7.5 | 30 | 6600 | 12 | 200 | 204
Shenzen Fbtech32700 | Cylindrical | 3.2 | 6 | 0.143 | 32.8 | 70.9 | 25.7603 | 0.05991 | 1 | 3 | 2000 |  | 134.2657 | 320.4807 | 4 | 12.8 | 85.9375 | 86 | 516 | 344 | 6.6 | 63.9496 | 28.85 | 103.21 | 228.77 | LFP | 3 | 18 | 6600 | 12 | 200 | 200
Hunan Huaxin32700 | Cylindrical | 3.2 | 6 | 0.145 | 32.5 | 70.9 | 25.5247 | 0.05882 | 1 | 3 | 2000 |  | 132.4138 | 326.4196 | 4 | 12.8 | 85.9375 | 86 | 516 | 344 | 6.6 | 64.844 | 28.33 | 101.78 | 232.97 | LFP | 3 | 18 | 6600 | 12 | 200 | 200
DMEGC18650 | Cylindrical | 3.7 | 3.2 | 0.048 | 18.25 | 65.95 | 14.3331 | 0.01725 | 1 | 3 | 1000 |  | 246.6667 | 686.3768 | 4 | 14.8 | 139.3581 | 140 | 448 | 560 | 6.63 | 34.944 | 13.52 | 189.73 | 490.38 | NMC | 1.6 | 9.6 | 6600 | 12 | 200 | 201
DMEGC21700 | Cylindrical | 3.7 | 4.5 | 0.076 | 21.5 | 70.75 | 16.8856 | 0.02569 | 1 | 3 | 800 |  | 219.0789 | 648.1121 | 4 | 14.8 | 99.0991 | 100 | 450 | 400 | 6.66 | 39.52 | 14.39 | 168.52 | 462.82 | NMC | 2.25 | 13.5 | 6600 | 12 | 200 | 202
Jianxi huanliyuan26650 | Cylindrical | 3.7 | 5 | 0.096 | 26.4 | 65.5 | 20.7339 | 0.03585 | 1 | 3 | 1500 |  | 192.7083 | 516.0391 | 4 | 14.8 | 89.1892 | 90 | 450 | 360 | 6.66 | 44.928 | 18.07 | 148.24 | 368.57 | NMC | 2.5 | 15 | 6600 | 12 | 200 | 202
EVPS26650 | Cylindrical | 3.2 | 5 | 0.1 | 26.6 | 71.2 | 20.891 | 0.03957 | 1 | 2 | 2000 |  | 160 | 404.3467 | 4 | 12.8 | 103.125 | 104 | 520 | 416 | 6.66 | 54.08 | 23.05 | 123.15 | 288.94 | LFP | 2.5 | 10 | 6600 | 12 | 200 | 202
EVE628ah | Prismatic | 3.2 | 628 | 11.5 | 353 | 207 | 71.8 | 5.2465 | 1 | 2 | 8000 |  | 174.7478 | 383.0363 | 4 | 12.8 | 0.82106 | 1 | 628 | 4 | 8.04 | 59.8 | 29.38 | 134.45 | 273.66 | LFP | 314 | 1256 | 6600 | 12 | 200 | 244
Histar50ah | Prismatic | 3.2 | 50 | 1.5 | 193 | 115.7 | 36.7 | 0.81951 | 1 | 3 | 3500 |  | 106.6667 | 195.2386 | 4 | 12.8 | 10.3125 | 11 | 550 | 44 | 7.04 | 85.8 | 50.48 | 82.05 | 139.46 | LFP | 25 | 150 | 6600 | 12 | 200 | 213
Histar100ah | Prismatic | 3.2 | 100 | 2.3 | 221 | 130.7 | 40.7 | 1.1756 | 1 | 3 | 3500 |  | 139.1304 | 272.1991 | 4 | 12.8 | 5.1562 | 6 | 600 | 24 | 7.68 | 71.76 | 39.5 | 107.02 | 194.43 | LFP | 50 | 300 | 6600 | 12 | 200 | 233
EVE105 | Prismatic | 3.2 | 105 | 2.04 | 201 | 195.6 | 36.85 | 1.4488 | 1 | 1 | 4000 |  | 164.7059 | 231.9193 | 4 | 12.8 | 4.9107 | 5 | 525 | 20 | 6.72 | 53.04 | 40.57 | 126.7 | 165.64 | LFP | 52.5 | 105 | 6600 | 12 | 200 | 204
Gangfeng100 | Prismatic | 3.2 | 100 | 2.04 | 174.4 | 133 | 48.05 | 1.1145 | 1 | 1 | 3000 |  | 156.8627 | 287.1165 | 4 | 12.8 | 5.1562 | 6 | 600 | 24 | 7.68 | 63.648 | 37.45 | 120.66 | 205.07 | LFP | 50 | 100 | 6600 | 12 | 200 | 233
EVE230ah | Prismatic | 3.2 | 230 | 4.264 | 207.7 | 174.43 | 54.25 | 1.9654 | 1 | 2 | 2000 |  | 172.6079 | 374.4728 | 4 | 12.8 | 2.2418 | 3 | 690 | 12 | 8.83 | 66.5184 | 33.02 | 132.75 | 267.41 | LFP | 115 | 460 | 6600 | 12 | 200 | 268
CATL314ah | Prismatic | 3.2 | 314 | 5.49 | 174.26 | 204.41 | 71.65 | 2.5522 | 1 | 2 | 7000 |  | 183.0237 | 393.698 | 4 | 12.8 | 1.6421 | 2 | 628 | 8 | 8.04 | 57.096 | 28.58 | 140.82 | 281.32 | LFP | 157 | 628 | 6600 | 12 | 200 | 244
Lishen125ah | Prismatic | 3.2 | 125 | 2.45 | 200 | 173 | 33.2 | 1.1487 | 1 | 2 | 3000 |  | 163.2653 | 348.2137 | 4 | 12.8 | 4.125 | 5 | 625 | 20 | 8 | 63.7 | 32.16 | 125.59 | 248.76 | LFP | 62.5 | 250 | 6600 | 12 | 200 | 242
BYDBlade184ah | Prismatic | 3.2 | 184 | 3.37 | 118.3 | 574.6 | 21.7 | 1.4751 | 1 | 2 | 4000 |  | 174.7181 | 399.1702 | 4 | 12.8 | 2.8023 | 3 | 552 | 12 | 7.07 | 52.572 | 24.78 | 134.48 | 285.31 | LFP | 92 | 368 | 6600 | 12 | 200 | 214
Gotion27ah | Prismatic | 3.2 | 27 | 0.605 | 100.5 | 144.8 | 21.3 | 0.30997 | 1 | 2 | 5000 |  | 142.8099 | 278.7367 | 4 | 12.8 | 19.0972 | 20 | 540 | 80 | 6.91 | 62.92 | 34.72 | 109.82 | 199.02 | LFP | 13.5 | 54 | 6600 | 12 | 200 | 209
EVE22ah | Prismatic | 3.2 | 22 | 0.64 | 148.7 | 128.7 | 17.7 | 0.33874 | 1 | 2 | 4000 |  | 110 | 207.829 | 4 | 12.8 | 23.4375 | 24 | 528 | 96 | 6.76 | 79.872 | 45.53 | 84.64 | 148.47 | LFP | 11 | 44 | 6600 | 12 | 200 | 205
EVE125ah | Prismatic | 3.2 | 125 | 2.39 | 200 | 172.5 | 33.5 | 1.1558 | 1 | 2 | 4000 |  | 167.364 | 346.0956 | 4 | 12.8 | 4.125 | 5 | 625 | 20 | 8 | 62.14 | 32.36 | 128.74 | 247.22 | LFP | 62.5 | 250 | 6600 | 12 | 200 | 242
Gotion102ah | Prismatic | 3.2 | 102 | 1.93 | 160 | 118.5 | 49.9 | 0.9461 | 1 | 2 | 3000 |  | 169.1192 | 344.9952 | 4 | 12.8 | 5.0551 | 6 | 612 | 24 | 7.83 | 60.216 | 31.79 | 130.03 | 246.3 | LFP | 51 | 204 | 6600 | 12 | 200 | 237
CATL180ah | Prismatic | 3.7 | 180 | 2.67 | 146 | 103 | 77 | 1.1579 | 1 | 2 | 2500 |  | 249.4382 | 575.1643 | 4 | 14.8 | 2.4775 | 3 | 540 | 12 | 7.99 | 41.652 | 19.45 | 191.83 | 410.8 | NMC | 90 | 360 | 6600 | 12 | 200 | 242
EVE50ah | Prismatic | 3.65 | 50.5 | 0.74 | 99.7 | 301.5 | 11.7 | 0.3517 | 1 | 2 | 3000 |  | 249.0878 | 524.0972 | 4 | 14.6 | 8.9516 | 9 | 454.5 | 36 | 6.64 | 34.632 | 17.73 | 191.73 | 374.51 | NMC | 25.25 | 101 | 6600 | 12 | 200 | 201
Evlithium153ah | Prismatic | 3.692 | 153 | 2.64 | 148.7 | 97.7 | 79.2 | 1.1506 | 1 | 2 | 3000 |  | 213.9682 | 490.9318 | 4 | 14.768 | 2.921 | 3 | 459 | 12 | 6.78 | 41.184 | 19.33 | 164.63 | 350.75 | NMC | 76.5 | 306 | 6600 | 12 | 200 | 205
LG18650 | Cylindrical | 3.6 | 3.5 | 0.048 | 18.4 | 65 | 10 | 0.01196 | 1 | 2 | 1000 |  | 262.5 | 1053.5117 | 4 | 14.4 | 130.9524 | 131 | 458.5 | 524 | 6.6 | 32.6976 | 8.77 | 201.85 | 752.57 | NMC | 1.75 | 7 | 6600 | 12 | 200 | 200
Samsung21700 | Cylindrical | 3.6 | 5 | 0.068 | 21 | 70 | 15 | 0.02205 | 1 | 2 | 1000 |  | 264.7059 | 816.3265 | 4 | 14.4 | 91.6667 | 92 | 460 | 368 | 6.62 | 32.5312 | 11.36 | 203.5 | 582.75 | NMC | 2.5 | 10 | 6600 | 12 | 200 | 201
Panasonic18650 | Cylindrical | 3.6 | 3.4 | 0.048 | 18.4 | 65 | 10 | 0.01196 | 1 | 2 | 1000 |  | 255 | 1023.4114 | 4 | 14.4 | 134.8039 | 135 | 459 | 540 | 6.61 | 33.696 | 9.04 | 196.17 | 731.19 | NMC | 1.7 | 6.8 | 6600 | 12 | 200 | 200
Yinlong30ah | Prismatic | 2.3 | 30 | 1 | 173 | 97 | 27.8 | 0.46651 | 10 | 10 | 16000 |  | 69 | 147.9068 | 6 | 13.8 | 15.942 | 16 | 480 | 96 | 6.62 | 124.8 | 62.7 | 53.04 | 105.58 | LFP | 15 | 300 | 6600 | 12 | 200 | 201
Yinlong66160 | Cylindrical | 2.3 | 40 | 1.24 | 60 | 160 | 47.1225 | 0.45238 | 10 | 10 | 16000 |  | 74.1935 | 203.3688 | 6 | 13.8 | 11.9565 | 12 | 480 | 72 | 6.62 | 116.064 | 45.6 | 57.04 | 145.18 | LFP | 20 | 400 | 6600 | 12 | 200 | 201
Note on AB14: ====== ID#AAABnF9GUHo Datlion Cnergy (2025-07-07 07:48:40) can charge and discharge at 1 C for 3000 cycles